## Analytics (optional)
Fault distances will only be calculated if line parameters are specified in the device definition. The analytics section defines the single ended fault location algorithms to be used by the system when line fault distances are being calculated. By default, all of the following fault location algorithms are available and will be used to calculate fault distances and generate fault distance curves. Please remove the X from the USE column beside any algorithm that you do not want used.
USE | Algorithm
X | Simple
X | Reactance
X | Takagi
X | Modified Takagi
X | Novosel et al

## Device Definitions
Each device must be defined by specifying the information described below. Please enter a value for each parameter. One spreadsheet can be used for each device, or multiple devices may be specified in a single spreadsheet.
Parameter | Your Value | Parameter Description
device id= |  | As a general rule, the device id is the name of the folder where the data is stored for that device. PQ Data is assumed to be in PQDIF format.
Attributes
make |  | Specific information about the reporting device; PQ Monitor etc.
model
stationID |  | Information about the location of the device.
stationName
stationLatitude
stationLongitude
Line or Location |  | NOTE: The line id parameter is used identify the location whether it is actually a line or not
line id= |  | Unique ID; If a device is located at the other end of this line it should use the same line id.
name |  | Human readable name for the line or location
voltage |  | Nominal voltage in kV.
length |  | Accurate line length, specified in miles by default.
endStationID |  | stationID at the other end of the line if a reporting device is located there.
endStationName |  | stationName at the other end of the line if a reporting device is located there.
Impedances |  | Nominal impedance of the line specified in ohms.
R1 |  | Positive sequence resistance.
R0 |  | Zero sequence resistance.
X1 |  | Positive sequence reactance.
X0 |  | Zero sequence reactance.
NOTE: If no lines are being monitored, remove the section outlined in blue.
To define additional devices in this spreadsheet, please copy this entire section and paste it below the definitions for the previous device.