## Analytics (optional)
The analytics section defines the single ended fault location algorithms to be used by the system. By default, all of the following fault location algorithms are available and will be used to calculate fault distances and generate fault distance curves. If you do not want to use any of the algorithms listed, please remove the X from the USE column by the algorithm.
USE | Algorithm
X | Simple
X | Reactance
X | Takagi
X | Modified Takagi
X | Novosel et al

## Device Definitions
Each device must be defined by specifying the information outlined below. For each parameter listed below, please enter a value or use the default by leaving it unchanged.
Parameter | Your value or Default
device id= |  | As a general rule, the device id is the name of the folder where the data is stored for that device. Data may be in COMTRADE or PQDIF format.
Attributes
make |  | Specific information about the reporting device; DFR, Relay, PQ Monitor etc.
model
stationID |  | Information about the location of the device.
stationName
stationLatitude
stationLongitude
Lines
line id= |  | Unique ID; If a device is located at the other end of this line it should use the same line id.
name |  | Human readable name for the line.
voltage |  | Nominal voltage in kV.
ratings50F | 400 | By default, this value is not used and can be left unchanged.
length |  | Accurate line length, specified in miles by default.
endStationID |  | stationID at the other end of the line if a reporting device is located there.
endStationName |  | stationName at the other end of the line if a reporting device is located there.
Impedances |  | Nominal impedance of the line specified in ohms.
R1 |  | Positive sequence resistance.
R0 |  | Zero sequence resistance.
X1 |  | Positive sequence reactance.
X0 |  | Zero sequence reactance.
Channels |  | Channel definitions are only required for COMTRADE input files. For PQDIF, leave blank.
VA |  | Channels are signed integer lists separated by commas. The entries in th elist specify the physical channel or channels on the recording device where the respective voltage and current measurements were recorded. Often the list will contain only a single entry, but in cases where more than one physical channel is required to represent a phase quantity the recorded values from all specified channels in the list are combined to derive the phae quantity. For example, IC could be represented by combining -4,-5,6, or other combination.
VB
VC
IA
IB
IC
IR |  | The residual channel is typically computed but can be specified explicitly if desired.
If a device is monitoring more than one line, please copy this section and paste it below this line, then fill in the appropriate information.
To define additional devices, please copy this entire section and paste it below the definitions for the previous device.