## Analytics (optional)
The analytics section defines the single ended fault location algorithms to be used by the system. By default, all of the following fault location algorithms are available and will be used to calculate fault distances and generate fault distance curves. If you do not want to use any of the algorithms listed, please remove the X from the USE column by the algorithm.
USE | Algorithm
X | Simple
X | Reactance
X | Takagi
X | Modified Takagi
X | Novosel et al

## Device Definitions
This template is intended for use in configuring an openXDA database for data from substation devices such as digital fault recorders; one device per template. A separate template is available for PQ monitors and relays. Each device must be defined by specifying the information described below. Please enter a value for each parameter. "ID" fields are limited to 50 characters, other non-numeric fields can contain up to 200 characters.
Parameter | Your Value | Parameter Description
device id= |  | As a general rule, the device id is the name of the folder where the data is stored for that device. DFR data should be in COMTRADE or native E-Max format.
Attributes
name |  | Human readable name for the reporting device; DFR etc. Up to 200 characters.
make |  | Specific information about the reporting device; DFR etc. Up to 200 characters each for make and model fields.
model
stationID |  | Unique ID for the location of the device: Up to 50 characters.
stationName |  | Human readable name for the location: Up to 200 characters.
stationLatitude |  | Numeric decimal value
stationLongitude |  | Numeric decimal value
Line or Location |  | NOTE: The line id parameter is used identify the location whether it is actually a line or not
line id= |  | Unique ID: If a device is located at the other end of a line it should use the same line id.
name |  | Human readable name for the line or location: Up to 200 characters.
voltage |  | Line-to-line Nominal voltage in kV: numeric decimal value
length |  | Accurate line length, specified in miles by default: numeric decimal value
endStationID |  | stationID at the other end of the line if a reporting device is located there: up to 50 char
endStationName |  | stationName at the other end of the line if a reporting device is located there: up to 200 char
Impedances |  | Nominal impedance of the line specified in ohms.
R1 |  | Positive sequence resistance: nummeric decimal value
R0 |  | Zero sequence resistance: nummeric decimal value
X1 |  | Positive sequence reactance: nummeric decimal value
X0 |  | Zero sequence reactance: nummeric decimal value
Channels |  | Channel definitions are only required for COMTRADE input files.
VA |  | Channels are signed integer lists separated by commas. The entries in th elist specify the physical channel or channels on the recording device where the respective voltage and current measurements were recorded. Often the list will contain only a single entry, but in cases where more than one physical channel is required to represent a phase quantity the recorded values from all specified channels in the list are combined to derive the phae quantity. For example, IC could be represented by combining -4,-5,6, or other combination.
VB
VC
IA
IB
IC
IR |  | The residual channel is typically computed but can be specified explicitly if desired.
If a device is monitoring more than one line, please copy the section outlined in blue and paste it below, then fill in the appropriate information.