## Analytics (optional)
Fault distances will only be calculated if line parameters are specified in the device definition. The analytics section defines the single ended fault location algorithms to be used by the system when line fault distances are being calculated. By default, all of the following fault location algorithms are available and will be used to calculate fault distances and generate fault distance curves. Please remove the X from the USE column beside any algorithm that you do not want used.
USE | Algorithm
X | Simple
X | Reactance
X | Takagi
X | Modified Takagi
X | Novosel et al

## Device Definitions
This template is intended for use in configuring an openXDA database for PQ devices. Each device must be defined by specifying the information described below. Please enter a value for each parameter. "ID" fields are limited to 50 alphanumeric characters, other non-numeric fields can contain up to 200 alphanumeric characters.
Parameter | Your Value | Parameter Description
device id= |  | As a general rule, the device id is the name of the folder where the data is stored for that device. PQ Data is assumed to be in PQDIF format.
Attributes
make |  | Specific information about the reporting device; PQ Monitor etc. Up to 200 alphanumeric characters for each field.
model
stationID |  | Unique ID for the location of the device: Up to 50 alphanumeric characters.
stationName |  | Human readable name for the location: Up to 200 alphanumeric characters.
stationLatitude |  | Numeric decimal value
stationLongitude |  | Numeric decimal value
Line or Location |  | NOTE: The line id parameter is used identify the location whether it is actually a line or not
line id= |  | Unique ID: If a device is located at the other end of a line it should use the same line id.
name |  | Human readable name for the line or location: Up to 200 alphanumeric characters.
voltage |  | Nominal voltage in kV: numeric decimal value
length |  | Accurate line length, specified in miles by default: numeric decimal value
endStationID |  | stationID at the other end of the line if a reporting device is located there: up to 50 char
endStationName |  | stationName at the other end of the line if a reporting device is located there: up to 200 char
Impedances |  | Nominal impedance of the line specified in ohms.
R1 |  | Positive sequence resistance: nummeric decimal value
R0 |  | Zero sequence resistance: nummeric decimal value
X1 |  | Positive sequence reactance: nummeric decimal value
X0 |  | Zero sequence reactance: nummeric decimal value
NOTE: If no lines are being monitored, remove the section outlined in blue.